## ventilation based on CO2
Calculation of ventilation rate of machines based on heat production (HP) and carbon dioxide (CO2) production during incubation
input values | unit | # | indication HP (Nangsuay et al, 2015) and ventilation per day
size of the machine | eggs | 100000 | HP values are the average of Cobb 500 and Ross 308
fertility | % | 95 | day | HP (W/egg) | ventilation (m3/hr)
heat production embryo | watt | 0.054 | 1 | 0.0001283 | 0.42964
maximum CO2 level | ppm | 4000 | 2 | 0.00091181 | 3.0534
CO2 level incoming air | ppm | 500 | 3 | 0.0023441 | 7.85
|  |  | 4 | 0.0036888 | 12.3531
|  |  | 5 | 0.0055236 | 18.4972
calculation |  |  | 6 | 0.0081003 | 27.1263
RQ value | CO2/O2 | 0.67 | 7 | 0.011135 | 37.2889
heat production | kJ/hr | 18468 | 8 | 0.015807 | 52.9356
CO2/O2 production | l/kJ | 29.1791 | 9 | 0.022257 | 74.5343
CO2 production | l/hr/mach | 632.9187 | 10 | 0.030917 | 103.5348
|  |  | 11 | 0.044821 | 150.0953
Ventilation | m3/hr | 180.8339 | 12 | 0.064631 | 216.4347
|  |  | 13 | 0.088076 | 294.9464
|  |  | 14 | 0.11313 | 378.8395
|  |  | 15 | 0.13118 | 439.3034
|  |  | 16 | 0.14062 | 470.8969
|  |  | 17 | 0.14333 | 479.9894
|  |  | 18 | 0.15013 | 502.7382
|  |  | average | 0.054263 | 181.7137
|  |  | 19 | 0.16 | 535.8042
|  |  | 20 | 0.25 | 837.194
|  |  | 21 | 0.35 | 1172.0716
|  |  | average | 0.25333 | 848.3566

## Blad2
Ventilation (m3/hr)
days of incubation | based on CO2 | based on relative humdity
| HP | T | RH | daily weight loss (%) | balance in water content (l/hr) |  |  |  | water content hallway (g/m3) value from table |  | water content machine (g/m3) value from table |  |  |  | How to use: In the input values (orange) fill in the size of the machine, the egg weight, average moisture loss per day, and amount of water spray. The values given are standard values which will apply most of the time. Only the daily moisture loss can be quite different, depending on the humidity level in the machine. Then look in the table that says water content air hallway (green heading) for water content at a given relative humdity and temperature and put in the formula (green cell). Do the same for water content machine (blue heading) and the program will calculate the estimated ventilation in the machine in the red cell. The two lines in the calculation (situation 1 and 2) are identical, but can be used to compare two different situations, for instance high and low moisture in the hallway.
1 | [12 empty] | estimated ventilation machine (m3/hr)
2 | [5 empty] | Calculation: | situation 1 |  | 6.4 |  | 28.7 |  | 83.8004
3 | [6 empty] | situation 2 |  | 6.4 |  | 13 |  | 283.1439
4
5 | [5 empty] | input values (free to choose)
6 | [5 empty] | daily moisture loss (%) | 0.6
7 | [5 empty] | egg weight (g) | 65
8 | [5 empty] | number of eggs | 115000
9 | [5 empty] | spray (l/h) | 0
10
11 | [5 empty] | Water content air hallway, g/m3 (density air 0,85 m3/kg)
12 | [5 empty] | Relative humidity (%) | 25 | 30 | 35 | 40 | 45 | 50 | 55 | 60 | 65 | 70
13 | [5 empty] | Temp (oC) 20 | 4.14 | 4.945 | 5.865 | 6.67 | 7.475 | 8.395 | 9.2 | 10.005 | 10.925 | 11.73
14 | [5 empty] | 21 | 4.37 | 5.29 | 6.21 | 7.13 | 8.05 | 8.855 | 9.775 | 10.695 | 11.615 | 12.535
15 | [5 empty] | 22 | 4.715 | 5.635 | 6.555 | 7.59 | 8.51 | 9.43 | 10.465 | 11.385 | 12.305 | 13.34
16 | [5 empty] | 23 | 4.945 | 5.98 | 7.015 | 8.05 | 9.085 | 10.12 | 11.04 | 12.075 | 13.11 | 14.145
17 | [5 empty] | 24 | 5.29 | 6.44 | 7.475 | 8.51 | 9.66 | 10.695 | 11.73 | 12.88 | 13.915 | 15.065
18 | [5 empty] | 25 | 5.635 | 6.9 | 7.935 | 9.085 | 10.235 | 11.385 | 12.535 | 13.685 | 14.835 | 15.985
[6 empty] | 26 | 5.98 | 7.245 | 8.395 | 9.66 | 10.81 | 12.075 | 13.34 | 14.49 | 15.755 | 17.02
[6 empty] | 27 | 6.325 | 7.59 | 8.97 | 10.235 | 11.5 | 12.765 | 14.145 | 15.41 | 16.79 | 18.055
[6 empty] | 28 | 6.785 | 8.05 | 9.43 | 10.81 | 12.19 | 13.57 | 14.95 | 16.445 | 17.825 | 19.205
Water content air machine, g/m3 (density air 0,9 m3/kg) | bar: 25 to 40
[6 empty] | Relative humidity (%) | 30 | 35 | 40 | 45 | 50 | 55 | 60 | 65 | 70 | 75
[6 empty] | Temp (oC ) 36,5 | 12.65 | 14.74 | 16.94 | 19.14 | 21.23 | 23.43 | 25.74 | 27.94 | 30.14 | 32.45
[6 empty] | 37 | 12.98 | 15.18 | 17.38 | 19.69 | 21.89 | 24.2 | 26.4 | 28.71 | 31.02 | 33.33
[6 empty] | 37.5 | 13.31 | 15.62 | 17.93 | 20.24 | 22.55 | 24.86 | 27.17 | 29.59 | 31.9 | 34.32