## Blad1
calculation air velocity in tunnel ventilation
basic calculations
factor | unit | value | remarks
number of birds | # | 8000 | males plus females | input values
length of the house | m | 100 |  | calculated values
width of the house | m | 14
av height of the house |  | 3.5 | measured under the deflectors (buffles)
number of fans | # | 6 | fans in operation in tunnel mode
fan capacity | m3/hr | 60000 | real capacity, corrected for negative pressure in the house
air velocity | m/s | 2.0408 | advice: 1,5 m/s for rearing, 2 m/s for production, 2.5 m/s for broilers
extra calculations
air time (exchange rate) | s | 49 | passage time of the air in the house, or seconds needed to exchange the air in the house
ventilation / bird | m3/bird/hr | 45
required air speed inlet | m/s | 4.6667 | required air speed to get the air to the middle of the house
required inlet surface | m2 | 21.4286 | required inlet surface to get the air to the middle of the house