## based on CO2 with resulting RH
Theoretical calculation of actual ventilation of an incubator, based on properties and levels of Carbon Dioxide, and resulting RH in the machine
unit
egg size | g | 60
size of the setter | # eggs | 100000
fertility | % | 90
day of incubation | days | 1 | 2 | 3 | 4 | 5 | 6 | 7 | 8 | 9 | 10 | 11 | 12 | 13 | 14 | 15 | 16 | 17 | 18
CO2 production embryo* | ml/egg/day | 3.9 | 2.4 | 3.5 | 7.8 | 14.2 | 18.6 | 19.4 | 27.8 | 36.5 | 43.2 | 64.4 | 90.9 | 129.9 | 190.2 | 231.2 | 353.6 | 424.4 | 465.3
CO2 incoming air | ppm | 800 | 800 | 800 | 800 | 800 | 800 | 800 | 800 | 800 | 800 | 800 | 800 | 800 | 800 | 800 | 800 | 800 | 800
CO2 concentration machine | ppm | 1500 | 1500 | 2000 | 3000 | 3000 | 3500 | 3500 | 3500 | 3500 | 3500 | 3500 | 3500 | 3500 | 3500 | 3500 | 3500 | 4000 | 4000
ventilation rate (machine) | m3/hr | 20.8929 | 12.8571 | 10.9375 | 13.2955 | 24.2045 | 25.8333 | 26.9444 | 38.6111 | 50.6944 | 60 | 89.4444 | 126.25 | 180.4167 | 264.1667 | 321.1111 | 491.1111 | 497.3438 | 545.2734
ventilation rate (eggs) | m3/1000 eggs/hr | 0.20893 | 0.12857 | 0.10938 | 0.13295 | 0.24205 | 0.25833 | 0.26944 | 0.38611 | 0.50694 | 0.6 | 0.89444 | 1.2625 | 1.8042 | 2.6417 | 3.2111 | 4.9111 | 4.9734 | 5.4527
* based on Segura et al, 2006
465 ml/day (18 days) is approx 0,19W
max heat production practice is approx 0,16W
so reality is probably 10-15% lower
resulting RH machine
water content air hallway | g/m3 | 10 | 10 | 10 | 10 | 10 | 10 | 10 | 10 | 10 | 10 | 10 | 10 | 10 | 10 | 10 | 10 | 10 | 10
moisture loss eggs | %/day | 0.2 | 0.2 | 0.2 | 0.2 | 0.2 | 0.2 | 0.2 | 0.3 | 0.4 | 0.4 | 0.5 | 0.6 | 0.7 | 0.7 | 0.7 | 0.7 | 0.8 | 0.8
moisture loss eggs | g/hr | 500 | 500 | 500 | 500 | 500 | 500 | 500 | 750 | 1000 | 1000 | 1250 | 1500 | 1750 | 1750 | 1750 | 1750 | 2000 | 2000
sprayer | l/hr | 0 | 0 | 0 | 0 | 0 | 0 | 0 | 0 | 0 | 0 | 0 | 0 | 0 | 0 | 0 | 0 | 0 | 0
water machine in | g/hr | 708.9286 | 628.5714 | 609.375 | 632.9545 | 742.0455 | 758.3333 | 769.4444 | 1136.1111 | 1506.9444 | 1600 | 2144.4444 | 2762.5 | 3554.1667 | 4391.6667 | 4961.1111 | 6661.1111 | 6973.4375 | 7452.7344
water machine out | g/hr | 750.4714 | 548.4214 | 392.875 | 417.8761 | 760.7489 | 811.9417 | 846.8639 | 1213.5472 | 1593.3264 | 1616.4 | 2208.8306 | 2834.3125 | 3645.3187 | 4744.4333 | 5046.2611 | 6615.2667 | 6699.2203 | 7344.8332
*resulting RH machine (est) | % | 80 | 95 | 80 | 70 | 70 | 70 | 70 | 70 | 70 | 60 | 55 | 50 | 45 | 40 | 35 | 30 | 30 | 30
(based on machine temp 37,5)
* if water machine in and water machine out are equal, the machine has reached an equilibrium. Change the RH machine or the l/hr spraying in such a way that these two parameters are more or less equal

## based on relative humidity
|  |  | water content hallway (g/m3) value from table |  | water content machine (g/m3) value from table |  |  |  | How to use: In the input values (orange) fill in the size of the machine, the egg weight, average moisture loss per day, and amount of water spray. The values given are standard values which will apply most of the time. Only the daily moisture loss can be quite different, depending on the humidity level in the machine. Then look in the table that says water content incoming air (hallway) (green heading) for water content at a given relative humdity and temperature and put in the formula (green cell). Do the same for water content machine (blue heading) and the program will calculate the estimated ventilation in the machine in the red cell. The two lines in the calculation (situation 1 and 2) are identical, but can be used to compare two different situations, for instance high and low moisture in the hallway.
estimated ventilation machine (m3/hr)
Calculation: | situation 1 |  | 10 |  | 28.7 |  | 83.2776
| situation 2 |  | 6.4 |  | 13 |  | 235.9533
input values (free to choose)
daily moisture loss (%) |  | 0.5
egg weight (g) |  | 65
number of eggs |  | 115000
spray (l/h) |  | 0
Water content air hallway, g/m3 (density air 0,85 m3/kg)
Relative humidity (%) | 25 | 30 | 35 | 40 | 45 | 50 | 55 | 60 | 65 | 70
Temp (oC) 20 | 4.14 | 4.945 | 5.865 | 6.67 | 7.475 | 8.395 | 9.2 | 10.005 | 10.925 | 11.73
21 | 4.37 | 5.29 | 6.21 | 7.13 | 8.05 | 8.855 | 9.775 | 10.695 | 11.615 | 12.535
22 | 4.715 | 5.635 | 6.555 | 7.59 | 8.51 | 9.43 | 10.465 | 11.385 | 12.305 | 13.34
23 | 4.945 | 5.98 | 7.015 | 8.05 | 9.085 | 10.12 | 11.04 | 12.075 | 13.11 | 14.145
24 | 5.29 | 6.44 | 7.475 | 8.51 | 9.66 | 10.695 | 11.73 | 12.88 | 13.915 | 15.065
25 | 5.635 | 6.9 | 7.935 | 9.085 | 10.235 | 11.385 | 12.535 | 13.685 | 14.835 | 15.985
26 | 5.98 | 7.245 | 8.395 | 9.66 | 10.81 | 12.075 | 13.34 | 14.49 | 15.755 | 17.02
27 | 6.325 | 7.59 | 8.97 | 10.235 | 11.5 | 12.765 | 14.145 | 15.41 | 16.79 | 18.055
28 | 6.785 | 8.05 | 9.43 | 10.81 | 12.19 | 13.57 | 14.95 | 16.445 | 17.825 | 19.205
Water content air machine, g/m3 (density air 0,9 m3/kg)
Relative humidity (%) | 30 | 35 | 40 | 45 | 50 | 55 | 60 | 65 | 70 | 75
Temp (oC ) 36,5 | 12.65 | 14.74 | 16.94 | 19.14 | 21.23 | 23.43 | 25.74 | 27.94 | 30.14 | 32.45
37 | 12.98 | 15.18 | 17.38 | 19.69 | 21.89 | 24.2 | 26.4 | 28.71 | 31.02 | 33.33
37.5 | 13.31 | 15.62 | 17.93 | 20.24 | 22.55 | 24.86 | 27.17 | 29.59 | 31.9 | 34.32